## Inputs
Inputs: given values and chosen design
Blue = given in the assignment brief. Yellow = design choice (editable). Black = calculated.
Quantity | Value | Unit | Symbol in the mathematical model
CSP plant (heliostat field, receiver, Rankine cycle)
Mirror reflectivity | 0.95 | fraction | Eff_reflectivity
Average cosine efficiency | 0.86 | fraction | Eff_cosine
Shading and blocking efficiency | 0.89 | fraction | Eff_shading blocking
Atmospheric attenuation efficiency | 0.97 | fraction | Eff_atmospheric
Spillage efficiency | 0.92 | fraction | Eff_spillage
Receiver absorption efficiency | 0.8 | fraction | Eff_receiver
Rankine cycle thermal efficiency | 0.42 | fraction | Eff_rankine
Mirror area per heliostat | 220 | m² | Area_per heliostat
Heliostat cost per m² | 80 | EUR/m² | Cost_CSP
PVT panels (flat plate collector)
PVT electrical efficiency | 0.16 | fraction | Eff_PVT,elec
Effective optical fraction (share of sunlight absorbed) | 0.86 | fraction | Frac_absorbed
Overall heat loss coefficient | 12 | W/(m²·K) | Coef_heat loss
Collector heat removal factor | 0.65 | fraction | Factor_heat removal
Inlet water temperature | 35 | °C | T_water in
Water flow rate through one PVT panel | 0.2 | kg/s | FlowRate_per PVT panel
Specific heat of water (standard value) | 4186 | J/(kg·K) | c_p,water
Area per PVT panel (2 m × 2 m) | 4 | m² | Area_per PVT panel
PVT cost per m² | 150 | EUR/m² | Cost_PVT
Site and rules
Maximum available collector area | 450000 | m² | Area_max
Minimum share of electricity from CSP | 0.6 | fraction | Share_CSP,min
Degraded mirror reflectivity (Q7) | 0.85 | fraction | –
Unit conversions
Energy of 1 W sustained for 1 hour | 3.6e-06 | GJ | GJ_per W-hr
Chosen design (cost optimum)
Number of heliostats | 215 | units | Count_heliostats
Number of PVT panels | 9559 | units | Count_PVT panels
Calculated from the above
Total mirror area | 47300 | m² | Area_CSP
Total PVT area | 38236 | m² | Area_PVT
Total collector area used | 85536 | m²
Optical efficiency of the heliostat field | 0.64889 | fraction | Eff_optical
CSP efficiency, sunlight to electricity | 0.21803 | fraction | Eff_CSP
CSP efficiency with degraded mirrors (Q7) | 0.19508 | fraction | –
Cost of heliostats | 3784000 | EUR
Cost of PVT panels | 5735400 | EUR
Total investment cost | 9519400 | EUR | Cost_total

## June hourly
June 2019: hourly plant output and demand
Design from the Inputs sheet. Supply and demand are energy delivered within each hour. Per-m² outputs are power.
Hour of day | Solar irradiance [W/m²] | Ambient temperature [°C] | Electricity demand [GJ] | Heat demand [GJ] | Sunlit hour [1 = yes] | CSP electricity per m² of mirror [W/m²] | PVT electricity per m² of panel [W/m²] | PVT: sunlight absorbed [W/m²] | PVT: convection loss [W/m²] | PVT useful heat per m² of panel [W/m²] | PVT water outlet temperature [°C] | Electricity supplied by CSP [GJ] | Electricity supplied by PVT [GJ] | Total electricity supplied [GJ] | Heat supplied by PVT [GJ] | Electricity surplus (+) or shortfall (−) [GJ] | Heat surplus (+) or shortfall (−) [GJ] | Q7: electricity by CSP, degraded mirrors [GJ] | Q7: total electricity, degraded mirrors [GJ]
0 | 0 | 6.5 | 4.9 | 2.871 | 0 | 0 | 0 | 0 | 342 | 0 | 35 | 0 | 0 | 0 | 0 | -4.9 | -2.871 | 0 | 0
1 | 0 | 7 | 2.9 | 2.508 | 0 | 0 | 0 | 0 | 336 | 0 | 35 | 0 | 0 | 0 | 0 | -2.9 | -2.508 | 0 | 0
2 | 0 | 7 | 2.4 | 2.31 | 0 | 0 | 0 | 0 | 336 | 0 | 35 | 0 | 0 | 0 | 0 | -2.4 | -2.31 | 0 | 0
3 | 0 | 6 | 1.9 | 1.947 | 0 | 0 | 0 | 0 | 348 | 0 | 35 | 0 | 0 | 0 | 0 | -1.9 | -1.947 | 0 | 0
4 | 0 | 6 | 1.6 | 2.871 | 0 | 0 | 0 | 0 | 348 | 0 | 35 | 0 | 0 | 0 | 0 | -1.6 | -2.871 | 0 | 0
5 | 0 | 5 | 2.7 | 4.851 | 0 | 0 | 0 | 0 | 360 | 0 | 35 | 0 | 0 | 0 | 0 | -2.7 | -4.851 | 0 | 0
6 | 0 | 5 | 6.2 | 6.336 | 0 | 0 | 0 | 0 | 360 | 0 | 35 | 0 | 0 | 0 | 0 | -6.2 | -6.336 | 0 | 0
7 | 114 | 4 | 14.8 | 7.161 | 1 | 24.8551 | 18.24 | 98.04 | 372 | 0 | 35 | 4.2323 | 2.5107 | 6.7431 | 0 | -8.0569 | -7.161 | 3.7868 | 6.2975
8 | 326 | 5 | 33.2 | 7.722 | 1 | 71.0769 | 52.16 | 280.36 | 360 | 0 | 35 | 12.103 | 7.1798 | 19.2828 | 0 | -13.9172 | -7.722 | 10.829 | 18.0088
9 | 252 | 6 | 26.9 | 9.108 | 1 | 54.9429 | 40.32 | 216.72 | 348 | 0 | 35 | 9.3557 | 5.55 | 14.9057 | 0 | -11.9943 | -9.108 | 8.3709 | 13.9209
10 | 431 | 8 | 15.6 | 11.022 | 1 | 93.9698 | 68.96 | 370.66 | 324 | 30.329 | 35.1449 | 16.0012 | 9.4923 | 25.4935 | 4.1748 | 9.8935 | -6.8472 | 14.3168 | 23.8092
11 | 579 | 11 | 16.8 | 11.517 | 1 | 126.2378 | 92.64 | 497.94 | 288 | 136.461 | 35.652 | 21.4958 | 12.7519 | 34.2476 | 18.7838 | 17.4476 | 7.2668 | 19.2331 | 31.9849
12 | 687 | 12 | 13.2 | 12.771 | 1 | 149.7848 | 109.92 | 590.82 | 276 | 204.633 | 35.9777 | 25.5053 | 15.1304 | 40.6358 | 28.1677 | 27.4358 | 15.3967 | 22.8206 | 37.951
13 | 746 | 13 | 14.3 | 14.322 | 1 | 162.6484 | 119.36 | 641.56 | 264 | 245.414 | 36.1725 | 27.6958 | 16.4299 | 44.1256 | 33.7811 | 29.8256 | 19.4591 | 24.7804 | 41.2103
14 | 751 | 14 | 13.1 | 16.038 | 1 | 163.7385 | 120.16 | 645.86 | 252 | 256.009 | 36.2232 | 27.8814 | 16.54 | 44.4214 | 35.2395 | 31.3214 | 19.2015 | 24.9465 | 41.4865
15 | 688 | 15 | 16.9 | 17.622 | 1 | 150.0028 | 110.08 | 591.68 | 240 | 228.592 | 36.0922 | 25.5425 | 15.1525 | 40.6949 | 31.4656 | 23.7949 | 13.8436 | 22.8538 | 38.0063
16 | 543 | 14 | 23.4 | 18.018 | 1 | 118.3888 | 86.88 | 466.98 | 252 | 139.737 | 35.6676 | 20.1593 | 11.959 | 32.1182 | 19.2347 | 8.7182 | 1.2167 | 18.0372 | 29.9962
17 | 475 | 13 | 32.3 | 17.127 | 1 | 103.563 | 76 | 408.5 | 264 | 93.925 | 35.4488 | 17.6347 | 10.4614 | 28.0961 | 12.9287 | -4.2039 | -4.1983 | 15.7784 | 26.2398
18 | 303 | 13 | 41.6 | 16.071 | 1 | 66.0623 | 48.48 | 260.58 | 264 | 0 | 35 | 11.2491 | 6.6733 | 17.9223 | 0 | -23.6777 | -16.071 | 10.065 | 16.7382
19 | 109 | 10 | 56.3 | 13.761 | 1 | 23.765 | 17.44 | 93.74 | 300 | 0 | 35 | 4.0467 | 2.4006 | 6.4473 | 0 | -49.8527 | -13.761 | 3.6207 | 6.0213
20 | 96 | 8 | 42.4 | 11.319 | 1 | 20.9306 | 15.36 | 82.56 | 324 | 0 | 35 | 3.5641 | 2.1143 | 5.6784 | 0 | -36.7216 | -11.319 | 3.1889 | 5.3032
21 | 0 | 7 | 33.8 | 10.494 | 0 | 0 | 0 | 0 | 336 | 0 | 35 | 0 | 0 | 0 | 0 | -33.8 | -10.494 | 0 | 0
22 | 0 | 6 | 17.5 | 9.834 | 0 | 0 | 0 | 0 | 348 | 0 | 35 | 0 | 0 | 0 | 0 | -17.5 | -9.834 | 0 | 0
23 | 0 | 6 | 3.6 | 9.867 | 0 | 0 | 0 | 0 | 348 | 0 | 35 | 0 | 0 | 0 | 0 | -3.6 | -9.867 | 0 | 0
Day total |  |  | 438.3 | 237.468 | 14 | [6 empty] | 226.4667 | 134.346 | 360.8127 | 183.776 | -77.4873 | -53.692 | 202.6281 | 336.9741
Sunlit hours only |  |  | 360.8 | 183.579 | [7 empty] | 226.4667 | 134.346 | 360.8127 | 183.776 | 0.012724 | 0.19698 | 202.6281 | 336.9741

## December hourly
December 2019: hourly plant output and demand
Design from the Inputs sheet. Supply and demand are energy delivered within each hour. Per-m² outputs are power.
Hour of day | Solar irradiance [W/m²] | Ambient temperature [°C] | Electricity demand [GJ] | Heat demand [GJ] | Sunlit hour [1 = yes] | CSP electricity per m² of mirror [W/m²] | PVT electricity per m² of panel [W/m²] | PVT: sunlight absorbed [W/m²] | PVT: convection loss [W/m²] | PVT useful heat per m² of panel [W/m²] | PVT water outlet temperature [°C] | Electricity supplied by CSP [GJ] | Electricity supplied by PVT [GJ] | Total electricity supplied [GJ] | Heat supplied by PVT [GJ] | Electricity surplus (+) or shortfall (−) [GJ] | Heat surplus (+) or shortfall (−) [GJ] | Q7: electricity by CSP, degraded mirrors [GJ] | Q7: total electricity, degraded mirrors [GJ]
0 | 0 | 16.6667 | 7.3 | 2.0493 | 0 | 0 | 0 | 0 | 220 | 0 | 35 | 0 | 0 | 0 | 0 | -7.3 | -2.0493 | 0 | 0
1 | 0 | 16.1111 | 5.3 | 1.6863 | 0 | 0 | 0 | 0 | 226.6667 | 0 | 35 | 0 | 0 | 0 | 0 | -5.3 | -1.6863 | 0 | 0
2 | 0 | 15.5556 | 4.8 | 1.4883 | 0 | 0 | 0 | 0 | 233.3333 | 0 | 35 | 0 | 0 | 0 | 0 | -4.8 | -1.4883 | 0 | 0
3 | 0 | 15 | 4.3 | 1.1253 | 0 | 0 | 0 | 0 | 240 | 0 | 35 | 0 | 0 | 0 | 0 | -4.3 | -1.1253 | 0 | 0
4 | 0 | 13.8889 | 4 | 2.0493 | 0 | 0 | 0 | 0 | 253.3333 | 0 | 35 | 0 | 0 | 0 | 0 | -4 | -2.0493 | 0 | 0
5 | 0 | 13.3333 | 5.1 | 4.0293 | 0 | 0 | 0 | 0 | 260 | 0 | 35 | 0 | 0 | 0 | 0 | -5.1 | -4.0293 | 0 | 0
6 | 100 | 12.7778 | 10.1 | 5.5143 | 1 | 21.8027 | 16 | 86 | 266.6667 | 0 | 35 | 3.7126 | 2.2024 | 5.915 | 0 | -4.185 | -5.5143 | 3.3218 | 5.5242
7 | 128 | 13.8889 | 18.7 | 6.3393 | 1 | 27.9075 | 20.48 | 110.08 | 253.3333 | 0 | 35 | 4.7521 | 2.8191 | 7.5712 | 0 | -11.1288 | -6.3393 | 4.2519 | 7.0709
8 | 395 | 15.5556 | 37.1 | 6.9003 | 1 | 86.1208 | 63.2 | 339.7 | 233.3333 | 69.1383 | 35.3303 | 14.6646 | 8.6995 | 23.3641 | 9.5169 | -13.7359 | 2.6166 | 13.121 | 21.8205
9 | 562 | 18.3333 | 30.8 | 8.2863 | 1 | 122.5313 | 89.92 | 483.32 | 200 | 184.158 | 35.8799 | 20.8646 | 12.3775 | 33.2421 | 25.3493 | 2.4421 | 17.063 | 18.6684 | 31.0458
10 | 729 | 21.6667 | 19.5 | 10.2003 | 1 | 158.9419 | 116.64 | 626.94 | 160 | 303.511 | 36.4501 | 27.0646 | 16.0554 | 43.1201 | 41.7782 | 23.6201 | 31.5779 | 24.2157 | 40.2712
11 | 912 | 23.3333 | 20.7 | 10.6953 | 1 | 198.8409 | 145.92 | 784.32 | 140 | 418.808 | 37.001 | 33.8586 | 20.0858 | 53.9445 | 57.6488 | 33.2445 | 46.9535 | 30.2946 | 50.3804
12 | 1024 | 25 | 17.1 | 11.9493 | 1 | 223.26 | 163.84 | 880.64 | 120 | 494.416 | 37.3622 | 38.0167 | 22.5525 | 60.5692 | 68.0562 | 43.4692 | 56.1069 | 34.0149 | 56.5675
13 | 976 | 26.1111 | 18.2 | 9.042 | 1 | 212.7947 | 156.16 | 839.36 | 106.6667 | 476.2507 | 37.2754 | 36.2347 | 21.4954 | 57.73 | 65.5557 | 39.53 | 56.5137 | 32.4205 | 53.9159
14 | 904 | 27.2222 | 18.9 | 10.758 | 1 | 197.0967 | 144.64 | 777.44 | 93.3333 | 444.6693 | 37.1246 | 33.5616 | 19.9096 | 53.4713 | 61.2086 | 34.5713 | 50.4506 | 30.0288 | 49.9385
15 | 811 | 27.7778 | 22.7 | 12.342 | 1 | 176.8202 | 129.76 | 697.46 | 86.6667 | 397.0157 | 36.8969 | 30.1089 | 17.8614 | 47.9703 | 54.649 | 25.2703 | 42.307 | 26.9396 | 44.801
16 | 699 | 28.3333 | 29.2 | 12.738 | 1 | 152.4011 | 111.84 | 601.14 | 80 | 338.741 | 36.6184 | 25.9509 | 15.3947 | 41.3456 | 46.6276 | 12.1456 | 33.8896 | 23.2192 | 38.6139
17 | 550 | 26.6667 | 38.1 | 11.847 | 1 | 119.915 | 88 | 473 | 100 | 242.45 | 36.1584 | 20.4191 | 12.1132 | 32.5323 | 33.3731 | -5.5677 | 21.5261 | 18.2697 | 30.3829
18 | 500 | 26.1111 | 47.4 | 8.151 | 1 | 109.0137 | 80 | 430 | 106.6667 | 210.1667 | 36.0041 | 18.5628 | 11.012 | 29.5748 | 28.9294 | -17.8252 | 20.7784 | 16.6089 | 27.6208
19 | 364 | 25 | 62.1 | 5.841 | 1 | 79.3619 | 58.24 | 313.04 | 120 | 125.476 | 35.5995 | 13.5138 | 8.0167 | 21.5305 | 17.2717 | -40.5695 | 11.4307 | 12.0913 | 20.108
20 | 149 | 23.3333 | 48.2 | 3.399 | 1 | 32.4861 | 23.84 | 128.14 | 140 | 0 | 35 | 5.5317 | 3.2816 | 8.8133 | 0 | -39.3867 | -3.399 | 4.9494 | 8.231
21 | 63 | 21.1111 | 39.6 | 2.574 | 1 | 13.7357 | 10.08 | 54.18 | 166.6667 | 0 | 35 | 2.3389 | 1.3875 | 3.7264 | 0 | -35.8736 | -2.574 | 2.0927 | 3.4802
22 | 0 | 21.1111 | 23.3 | 1.914 | 0 | 0 | 0 | 0 | 166.6667 | 0 | 35 | 0 | 0 | 0 | 0 | -23.3 | -1.914 | 0 | 0
23 | 0 | 19.4444 | 9.4 | 1.947 | 0 | 0 | 0 | 0 | 186.6667 | 0 | 35 | 0 | 0 | 0 | 0 | -9.4 | -1.947 | 0 | 0
Day total |  |  | 541.9 | 152.8659 | 16 | [6 empty] | 329.1564 | 195.2642 | 524.4206 | 509.9643 | -17.4794 | 357.0984 | 294.5083 | 489.7726
Sunlit hours only |  |  | 478.4 | 136.5771 | [7 empty] | 329.1564 | 195.2642 | 524.4206 | 509.9643 | 46.0206 | 373.3872 | 294.5083 | 489.7726

## Cost sweep
Cost sweep: cheapest number of heliostats for each number of PVT panels
Data behind the design-space figure. Values calculated by the script. The highlighted row is the cost optimum.
Number of PVT panels | Fewest heliostats meeting electricity demand and 60% CSP share (both days) | Heat demand met on both days | Design feasible | Total cost [EUR]
0 | 343 | no | no | 6036800
100 | 342 | no | no | 6079200
200 | 340 | no | no | 6104000
300 | 339 | no | no | 6146400
400 | 338 | no | no | 6188800
500 | 336 | no | no | 6213600
600 | 335 | no | no | 6256000
700 | 334 | no | no | 6298400
800 | 332 | no | no | 6323200
900 | 331 | no | no | 6365600
1000 | 330 | no | no | 6408000
1100 | 328 | no | no | 6432800
1200 | 327 | no | no | 6475200
1300 | 326 | no | no | 6517600
1400 | 324 | no | no | 6542400
1500 | 323 | no | no | 6584800
1600 | 322 | no | no | 6627200
1700 | 320 | no | no | 6652000
1800 | 319 | no | no | 6694400
1900 | 318 | no | no | 6736800
2000 | 316 | no | no | 6761600
2100 | 315 | no | no | 6804000
2200 | 314 | no | no | 6846400
2300 | 312 | no | no | 6871200
2400 | 311 | no | no | 6913600
2500 | 310 | no | no | 6956000
2600 | 308 | no | no | 6980800
2700 | 307 | no | no | 7023200
2800 | 306 | no | no | 7065600
2900 | 304 | no | no | 7090400
3000 | 303 | no | no | 7132800
3100 | 302 | no | no | 7175200
3200 | 300 | no | no | 7200000
3300 | 299 | no | no | 7242400
3400 | 298 | no | no | 7284800
3500 | 296 | no | no | 7309600
3600 | 295 | no | no | 7352000
3700 | 294 | no | no | 7394400
3800 | 292 | no | no | 7419200
3900 | 291 | no | no | 7461600
4000 | 290 | no | no | 7504000
4100 | 288 | no | no | 7528800
4200 | 287 | no | no | 7571200
4300 | 286 | no | no | 7613600
4400 | 284 | no | no | 7638400
4500 | 283 | no | no | 7680800
4600 | 282 | no | no | 7723200
4700 | 280 | no | no | 7748000
4800 | 279 | no | no | 7790400
4900 | 278 | no | no | 7832800
5000 | 276 | no | no | 7857600
5100 | 275 | no | no | 7900000
5200 | 274 | no | no | 7942400
5300 | 272 | no | no | 7967200
5400 | 271 | no | no | 8009600
5500 | 270 | no | no | 8052000
5600 | 268 | no | no | 8076800
5700 | 267 | no | no | 8119200
5800 | 266 | no | no | 8161600
5900 | 264 | no | no | 8186400
6000 | 263 | no | no | 8228800
6100 | 262 | no | no | 8271200
6200 | 260 | no | no | 8296000
6300 | 259 | no | no | 8338400
6400 | 258 | no | no | 8380800
6500 | 256 | no | no | 8405600
6600 | 255 | no | no | 8448000
6700 | 254 | no | no | 8490400
6800 | 252 | no | no | 8515200
6900 | 251 | no | no | 8557600
7000 | 250 | no | no | 8600000
7100 | 248 | no | no | 8624800
7200 | 247 | no | no | 8667200
7300 | 246 | no | no | 8709600
7400 | 244 | no | no | 8734400
7500 | 243 | no | no | 8776800
7600 | 242 | no | no | 8819200
7700 | 240 | no | no | 8844000
7800 | 239 | no | no | 8886400
7900 | 238 | no | no | 8928800
8000 | 236 | no | no | 8953600
8100 | 235 | no | no | 8996000
8200 | 234 | no | no | 9038400
8300 | 232 | no | no | 9063200
8400 | 231 | no | no | 9105600
8500 | 230 | no | no | 9148000
8600 | 228 | no | no | 9172800
8700 | 227 | no | no | 9215200
8800 | 226 | no | no | 9257600
8900 | 224 | no | no | 9282400
9000 | 223 | no | no | 9324800
9100 | 222 | no | no | 9367200
9200 | 220 | no | no | 9392000
9300 | 219 | no | no | 9434400
9400 | 218 | no | no | 9476800
9500 | 216 | no | no | 9501600
9559 | 215 | yes | yes | 9519400
9600 | 215 | yes | yes | 9544000
9700 | 214 | yes | yes | 9586400
9800 | 212 | yes | yes | 9611200
9900 | 211 | yes | yes | 9653600
10000 | 210 | yes | yes | 9696000
10100 | 208 | yes | yes | 9720800
10200 | 207 | yes | yes | 9763200
10300 | 207 | yes | yes | 9823200
10400 | 209 | yes | yes | 9918400
10500 | 211 | yes | yes | 10013600
10600 | 213 | yes | yes | 10108800
10700 | 215 | yes | yes | 10204000
10800 | 217 | yes | yes | 10299200
10900 | 219 | yes | yes | 10394400
11000 | 221 | yes | yes | 10489600
11100 | 223 | yes | yes | 10584800
11200 | 225 | yes | yes | 10680000
11300 | 227 | yes | yes | 10775200
11400 | 229 | yes | yes | 10870400
11500 | 231 | yes | yes | 10965600
11600 | 233 | yes | yes | 11060800
11700 | 235 | yes | yes | 11156000
11800 | 237 | yes | yes | 11251200
11900 | 239 | yes | yes | 11346400
12000 | 241 | yes | yes | 11441600
12100 | 243 | yes | yes | 11536800
12200 | 245 | yes | yes | 11632000
12300 | 247 | yes | yes | 11727200
12400 | 249 | yes | yes | 11822400
12500 | 251 | yes | yes | 11917600
12600 | 253 | yes | yes | 12012800
12700 | 255 | yes | yes | 12108000
12800 | 257 | yes | yes | 12203200
12900 | 259 | yes | yes | 12298400
13000 | 261 | yes | yes | 12393600
13100 | 263 | yes | yes | 12488800
13200 | 265 | yes | yes | 12584000
13300 | 267 | yes | yes | 12679200
13400 | 269 | yes | yes | 12774400
13500 | 271 | yes | yes | 12869600
13600 | 273 | yes | yes | 12964800
13700 | 275 | yes | yes | 13060000
13800 | 277 | yes | yes | 13155200
13900 | 279 | yes | yes | 13250400
14000 | 281 | yes | yes | 13345600
14100 | 283 | yes | yes | 13440800
14200 | 285 | yes | yes | 13536000
14300 | 287 | yes | yes | 13631200
14400 | 289 | yes | yes | 13726400
14500 | 291 | yes | yes | 13821600
14600 | 293 | yes | yes | 13916800
14700 | 295 | yes | yes | 14012000
14800 | 297 | yes | yes | 14107200
14900 | 299 | yes | yes | 14202400
15000 | 301 | yes | yes | 14297600
15100 | 303 | yes | yes | 14392800
15200 | 305 | yes | yes | 14488000
15300 | 307 | yes | yes | 14583200
15400 | 309 | yes | yes | 14678400
15500 | 311 | yes | yes | 14773600
15600 | 313 | yes | yes | 14868800
15700 | 315 | yes | yes | 14964000
15800 | 317 | yes | yes | 15059200
15900 | 319 | yes | yes | 15154400
16000 | 321 | yes | yes | 15249600
16100 | 323 | yes | yes | 15344800
16200 | 325 | yes | yes | 15440000
16300 | 327 | yes | yes | 15535200
16400 | 329 | yes | yes | 15630400
16500 | 331 | yes | yes | 15725600
16600 | 333 | yes | yes | 15820800
16700 | 335 | yes | yes | 15916000
16800 | 337 | yes | yes | 16011200
16900 | 339 | yes | yes | 16106400
17000 | 341 | yes | yes | 16201600
17100 | 343 | yes | yes | 16296800
17200 | 345 | yes | yes | 16392000
17300 | 347 | yes | yes | 16487200
17400 | 349 | yes | yes | 16582400
17500 | 351 | yes | yes | 16677600
17600 | 353 | yes | yes | 16772800
17700 | 355 | yes | yes | 16868000
17800 | 357 | yes | yes | 16963200
17900 | 359 | yes | yes | 17058400
18000 | 361 | yes | yes | 17153600
18100 | 363 | yes | yes | 17248800
18200 | 365 | yes | yes | 17344000
18300 | 367 | yes | yes | 17439200
18400 | 369 | yes | yes | 17534400
18500 | 371 | yes | yes | 17629600
18600 | 373 | yes | yes | 17724800
18700 | 375 | yes | yes | 17820000
18800 | 377 | yes | yes | 17915200
18900 | 379 | yes | yes | 18010400
19000 | 381 | yes | yes | 18105600
19100 | 383 | yes | yes | 18200800
19200 | 385 | yes | yes | 18296000
19300 | 387 | yes | yes | 18391200
19400 | 389 | yes | yes | 18486400
19500 | 391 | yes | yes | 18581600
19600 | 393 | yes | yes | 18676800
19700 | 395 | yes | yes | 18772000
19800 | 397 | yes | yes | 18867200
19900 | 399 | yes | yes | 18962400
20000 | 401 | yes | yes | 19057600
20100 | 403 | yes | yes | 19152800
20200 | 405 | yes | yes | 19248000
20300 | 407 | yes | yes | 19343200
20400 | 409 | yes | yes | 19438400
20500 | 411 | yes | yes | 19533600
20600 | 413 | yes | yes | 19628800
20700 | 415 | yes | yes | 19724000
20800 | 417 | yes | yes | 19819200
20900 | 419 | yes | yes | 19914400
21000 | 421 | yes | yes | 20009600
21100 | 423 | yes | yes | 20104800
21200 | 425 | yes | yes | 20200000
21300 | 427 | yes | yes | 20295200
21400 | 429 | yes | yes | 20390400
21500 | 431 | yes | yes | 20485600
21600 | 433 | yes | yes | 20580800
21700 | 435 | yes | yes | 20676000
21800 | 437 | yes | yes | 20771200
21900 | 439 | yes | yes | 20866400
22000 | 441 | yes | yes | 20961600
22100 | 443 | yes | yes | 21056800
22200 | 445 | yes | yes | 21152000
22300 | 447 | yes | yes | 21247200
22400 | 449 | yes | yes | 21342400
22500 | 451 | yes | yes | 21437600
22600 | 453 | yes | yes | 21532800
22700 | 455 | yes | yes | 21628000
22800 | 457 | yes | yes | 21723200
22900 | 459 | yes | yes | 21818400
23000 | 461 | yes | yes | 21913600
23100 | 463 | yes | yes | 22008800
23200 | 465 | yes | yes | 22104000
23300 | 467 | yes | yes | 22199200
23400 | 469 | yes | yes | 22294400
23500 | 471 | yes | yes | 22389600
23600 | 473 | yes | yes | 22484800
23700 | 475 | yes | yes | 22580000
23800 | 477 | yes | yes | 22675200
23900 | 479 | yes | yes | 22770400
24000 | 481 | yes | yes | 22865600
24100 | 483 | yes | yes | 22960800
24200 | 485 | yes | yes | 23056000
24300 | 487 | yes | yes | 23151200
24400 | 489 | yes | yes | 23246400
24500 | 491 | yes | yes | 23341600
24600 | 493 | yes | yes | 23436800
24700 | 495 | yes | yes | 23532000
24800 | 497 | yes | yes | 23627200
24900 | 499 | yes | yes | 23722400
25000 | 501 | yes | yes | 23817600
25100 | 503 | yes | yes | 23912800
25200 | 505 | yes | yes | 24008000
25300 | 507 | yes | yes | 24103200
25400 | 509 | yes | yes | 24198400
25500 | 511 | yes | yes | 24293600
25600 | 513 | yes | yes | 24388800
25700 | 515 | yes | yes | 24484000
25800 | 517 | yes | yes | 24579200
25900 | 519 | yes | yes | 24674400
26000 | 521 | yes | yes | 24769600
26100 | 523 | yes | yes | 24864800
26200 | 525 | yes | yes | 24960000
26300 | 527 | yes | yes | 25055200
26400 | 529 | yes | yes | 25150400
26500 | 531 | yes | yes | 25245600
26600 | 533 | yes | yes | 25340800
26700 | 535 | yes | yes | 25436000
26800 | 537 | yes | yes | 25531200
26900 | 539 | yes | yes | 25626400
27000 | 541 | yes | yes | 25721600
27100 | 543 | yes | yes | 25816800
27200 | 545 | yes | yes | 25912000
27300 | 547 | yes | yes | 26007200
27400 | 549 | yes | yes | 26102400
27500 | 551 | yes | yes | 26197600
27600 | 553 | yes | yes | 26292800
27700 | 555 | yes | yes | 26388000
27800 | 557 | yes | yes | 26483200
27900 | 559 | yes | yes | 26578400
28000 | 561 | yes | yes | 26673600
28100 | 563 | yes | yes | 26768800
28200 | 565 | yes | yes | 26864000
28300 | 567 | yes | yes | 26959200
28400 | 569 | yes | yes | 27054400
28500 | 571 | yes | yes | 27149600
28600 | 573 | yes | yes | 27244800
28700 | 575 | yes | yes | 27340000